## LMR38020
Vin_min [V] | 10 | RFBB | 25000
Vin_max [V] | 60 | L (Vmin) | 1.3889e-05
Iout [A] | 1.5 | L (Vmax) | 2.5463e-05
Vout [V] | 5 | Cout | 22uF+100nF | recommended per datasheet
Switching frequency [Hz] | 400000 | Cin | 4,7uF+100nF | recommended per datasheet
RFBT | 100000 | Cboot | 100nF | rated for at least 16V
Vref | 1 | Rent | 10000
Current Ripple ratio | 0.3 | Renb | 78000 | 78700
Von | 11 | Voff | 9.68
Ven-H | 1.25
Ven-L | 1.1

## CurrentMeas
Low Current Version
|  | Alternative |  |  | Alternative
Uref | 3.3 | 3.3 | Current Fullsclae | 11 | 5.5
Shunt | 0.015 | 0.015 | current resolution | 0.0053711 | 0.0026855
OpAmpGain (5, 10, 20, 40) | 10 | 20 | Shunt power | 1.815 | 0.45375
ADC Bits | 12 | 12 | Overcurrent (Peak) | 10.56 | 5.28
|  |  | Usable Current (Peak) | 9.504 | 4.752
|  |  | Usable Current (RMS) | 6.7203 | 3.3602
High Current Version
|  | Alternative |  |  | Alternative
Uref | 3.3 | 3.3 | Current Fullsclae | 27.5 | 13.75
Shunt | 0.003 | 0.003 | current resolution | 0.013428 | 0.0067139
OpAmpGain (5, 10, 20, 40) | 20 | 40 | Shunt power | 2.2688 | 0.56719
ADC Bits | 12 | 12 | Overcurrent (Peak) | 26.4 | 13.2
|  |  | Usable Current (Peak) | 23.76 | 11.88
|  |  | Usable Current (RMS) | 16.8009 | 8.4004